## Summary
Module | Stage | ItemID | Executed | Status | Description | Kind | Occurrence | Index | Detail | SourceLine | SourceFile | Reason
10.0_STA_DCD_CHECK | Initial | IMP-10-0-0-00 | TRUE | PASS | Confirm the netlist/spef version is correct
10.0_STA_DCD_CHECK | Initial | IMP-10-0-0-01 | TRUE | FAIL | Confirm there is no unresolved reference. | FAILURE |  | 1 | input_files is empty in YAML configuration | N/A | N/A | input_files is empty in YAML configuration
10.0_STA_DCD_CHECK | Initial | IMP-10-0-0-02 | TRUE | PASS | Confirm the clock uncertainty setting is correct. | WARNING |  | 1 | set_clock_uncertainty 0.01 -hold -from [get_clocks {PHASE_ALIGN_CLOCK}] -to [get_clocks {PHASE_ALIGN_CLOCK}] | N/A | C:\Users\yuyin\OneDrive - Cadence Design Systems Inc\2025\Checklist\AAI\CHECKLIST_V3\CHECKLIST\IP_project_folder\reports\constr.rpt | Waiver configured and not used: Pre-implementation phase - approved by architect (Ticket#CLK-2025-001)[WAIVER]
10.0_STA_DCD_CHECK | Initial | IMP-10-0-0-02 | TRUE | PASS | Confirm the clock uncertainty setting is correct. | WARNING |  | 2 | set_clock_uncertainty 0.02 -hold -from [get_clocks {PHASE_ALIGN_CLOCK}] -to [get_clocks {PHASE_ALIGN_CLOCK}] | 13 | C:\Users\yuyin\OneDrive - Cadence Design Systems Inc\2025\Checklist\AAI\CHECKLIST_V3\CHECKLIST\IP_project_folder\reports\constr.rpt | Clock uncertainty setting found
10.0_STA_DCD_CHECK | Initial | IMP-10-0-0-03 | TRUE | FAIL | Confirm the units in library match the units in the SDC. | FAILURE |  | 1 | input_files is empty in YAML configuration | N/A | N/A | input_files is empty in YAML configuration
10.0_STA_DCD_CHECK | Initial | IMP-10-0-0-04 | TRUE | PASS
10.0_STA_DCD_CHECK | Initial | IMP-10-0-0-05 | TRUE | PASS
10.0_STA_DCD_CHECK | Initial | IMP-10-0-0-06 | TRUE | FAIL | Confirm the SI setting is correct? | FAILURE |  | 1 | CCS libraries | N/A | N/A | SI setting isn't correct: indicator not found
10.0_STA_DCD_CHECK | Initial | IMP-10-0-0-06 | TRUE | FAIL | Confirm the SI setting is correct? | WARNING |  | 1 | SI configuration note 1 | N/A | N/A | Waiver item (unused)[WAIVER]
10.0_STA_DCD_CHECK | Initial | IMP-10-0-0-06 | TRUE | FAIL | Confirm the SI setting is correct? | WARNING |  | 2 | SI configuration note 2 | N/A | N/A | Waiver item (unused)[WAIVER]
10.0_STA_DCD_CHECK | Initial | IMP-10-0-0-07 | TRUE | PASS | Confirm the OCV setting is correct? | WARNING |  | 1 | Some waived item | N/A | N/A | Waiver item (unused)[WAIVER]
10.0_STA_DCD_CHECK | Initial | IMP-10-0-0-07 | TRUE | PASS | Confirm the OCV setting is correct? | WARNING |  | 2 | Another waived item | N/A | N/A | Waiver item (unused)[WAIVER]
10.0_STA_DCD_CHECK | Initial | IMP-10-0-0-08 | TRUE | PASS | N/A
10.0_STA_DCD_CHECK | Initial | IMP-10-0-0-09 | TRUE | PASS | Confirm no SPEF annotation issue in STA.
10.0_STA_DCD_CHECK | Initial | IMP-10-0-0-10 | TRUE | FAIL | Confirm check full path group timing reports (in2out/in2reg/reg2out/reg2reg/default/cgdefault). | FAILURE |  | 1 | in2out | N/A | C:\Users\yuyin\OneDrive - Cadence Design Systems Inc\2025\Checklist\AAI\CHECKLIST_V3\CHECKLIST\IP_project_folder\logs\sta_post_syn.log | Path group timing reports NOT found in log (not waived)
10.0_STA_DCD_CHECK | Initial | IMP-10-0-0-10 | TRUE | FAIL | Confirm check full path group timing reports (in2out/in2reg/reg2out/reg2reg/default/cgdefault). | FAILURE |  | 2 | in2reg | N/A | C:\Users\yuyin\OneDrive - Cadence Design Systems Inc\2025\Checklist\AAI\CHECKLIST_V3\CHECKLIST\IP_project_folder\logs\sta_post_syn.log | Path group timing reports NOT found in log (not waived)
10.0_STA_DCD_CHECK | Initial | IMP-10-0-0-10 | TRUE | FAIL | Confirm check full path group timing reports (in2out/in2reg/reg2out/reg2reg/default/cgdefault). | FAILURE |  | 3 | reg2out | N/A | C:\Users\yuyin\OneDrive - Cadence Design Systems Inc\2025\Checklist\AAI\CHECKLIST_V3\CHECKLIST\IP_project_folder\logs\sta_post_syn.log | Path group timing reports NOT found in log (not waived)
10.0_STA_DCD_CHECK | Initial | IMP-10-0-0-10 | TRUE | FAIL | Confirm check full path group timing reports (in2out/in2reg/reg2out/reg2reg/default/cgdefault). | FAILURE |  | 4 | reg2reg | N/A | C:\Users\yuyin\OneDrive - Cadence Design Systems Inc\2025\Checklist\AAI\CHECKLIST_V3\CHECKLIST\IP_project_folder\logs\sta_post_syn.log | Path group timing reports NOT found in log (not waived)
10.0_STA_DCD_CHECK | Initial | IMP-10-0-0-11 | TRUE | FAIL | Confirm the timing of all path groups is clean. | FAILURE |  | 1 | View 'func_rcff_0p825v_125c_pcff_cmin_pcff3_hold' path_group 'default' hold: WNS=-0.0002ns (3 violations) | 10 | C:\Users\yuyin\OneDrive - Cadence Design Systems Inc\2025\Checklist\AAI\CHECKLIST_V3\CHECKLIST\IP_project_folder\reports\check_signoff.results | Timing violation detected
10.0_STA_DCD_CHECK | Initial | IMP-10-0-0-11 | TRUE | FAIL | Confirm the timing of all path groups is clean. | FAILURE |  | 2 | View 'func_rcff_0p825v_125c_pcff_cmin_pcss3_hold' path_group 'default' hold: WNS=-0.0013ns (14 violations) | 11 | C:\Users\yuyin\OneDrive - Cadence Design Systems Inc\2025\Checklist\AAI\CHECKLIST_V3\CHECKLIST\IP_project_folder\reports\check_signoff.results | Timing violation detected
10.0_STA_DCD_CHECK | Initial | IMP-10-0-0-11 | TRUE | FAIL | Confirm the timing of all path groups is clean. | FAILURE |  | 3 | View 'func_rcss_0p675v_125c_pcss_cmax_pcss3_setup' path_group 'default' setup: WNS=-0.2464ns (40 violations) | 5 | C:\Users\yuyin\OneDrive - Cadence Design Systems Inc\2025\Checklist\AAI\CHECKLIST_V3\CHECKLIST\IP_project_folder\reports\check_signoff.results | Timing violation detected
10.0_STA_DCD_CHECK | Initial | IMP-10-0-0-11 | TRUE | FAIL | Confirm the timing of all path groups is clean. | FAILURE |  | 4 | View 'func_rcss_0p675v_125c_pcss_cmax_prcf3_setup' path_group 'default' setup: WNS=-0.2300ns (40 violations) | 6 | C:\Users\yuyin\OneDrive - Cadence Design Systems Inc\2025\Checklist\AAI\CHECKLIST_V3\CHECKLIST\IP_project_folder\reports\check_signoff.results | Timing violation detected
10.0_STA_DCD_CHECK | Initial | IMP-10-0-0-11 | TRUE | FAIL | Confirm the timing of all path groups is clean. | FAILURE |  | 5 | View 'func_rcss_0p675v_125c_pcss_cmax_prcs3_setup' path_group 'default' setup: WNS=-0.2454ns (40 violations) | 7 | C:\Users\yuyin\OneDrive - Cadence Design Systems Inc\2025\Checklist\AAI\CHECKLIST_V3\CHECKLIST\IP_project_folder\reports\check_signoff.results | Timing violation detected
10.0_STA_DCD_CHECK | Initial | IMP-10-0-0-11 | TRUE | FAIL | Confirm the timing of all path groups is clean. | FAILURE |  | 6 | View 'func_rcss_0p675v_m40c_pcss_cmax_pcff3_setup' path_group 'default' setup: WNS=-0.2618ns (40 violations) | 8 | C:\Users\yuyin\OneDrive - Cadence Design Systems Inc\2025\Checklist\AAI\CHECKLIST_V3\CHECKLIST\IP_project_folder\reports\check_signoff.results | Timing violation detected
10.0_STA_DCD_CHECK | Initial | IMP-10-0-0-11 | TRUE | FAIL | Confirm the timing of all path groups is clean. | FAILURE |  | 7 | View 'func_rcss_0p675v_m40c_pcss_cmax_pcss3_setup' path_group 'default' setup: WNS=-0.2760ns (42 violations) | 9 | C:\Users\yuyin\OneDrive - Cadence Design Systems Inc\2025\Checklist\AAI\CHECKLIST_V3\CHECKLIST\IP_project_folder\reports\check_signoff.results | Timing violation detected
10.0_STA_DCD_CHECK | Initial | IMP-10-0-0-12 | TRUE | FAIL | Confirm the max_transition check result is clean. | FAILURE |  | 1 | FE_ECO_0828_fix_transC52_cmn_ref_clk_int/clk (view: at_speed_rcff_0p825v_125c_pcff_cmin_pcff3_hold, slack: -0.1323ns) | 24 | C:\Users\yuyin\OneDrive - Cadence Design Systems Inc\2025\Checklist\AAI\CHECKLIST_V3\CHECKLIST\IP_project_folder\reports\10.0\maxtran_1.rpt | Max_transition violation detected
10.0_STA_DCD_CHECK | Initial | IMP-10-0-0-12 | TRUE | FAIL | Confirm the max_transition check result is clean. | FAILURE |  | 2 | atb_0 (view: at_speed_rcff_0p825v_125c_pcff_cmin_pcff3_hold, slack: -0.4277ns) | 14 | C:\Users\yuyin\OneDrive - Cadence Design Systems Inc\2025\Checklist\AAI\CHECKLIST_V3\CHECKLIST\IP_project_folder\reports\10.0\maxtran_1.rpt | Max_transition violation detected
10.0_STA_DCD_CHECK | Initial | IMP-10-0-0-12 | TRUE | FAIL | Confirm the max_transition check result is clean. | FAILURE |  | 3 | atb_0 (view: func_rcff_0p825v_125c_pcff_cmin_pcff3_hold, slack: -0.4277ns) | 21 | C:\Users\yuyin\OneDrive - Cadence Design Systems Inc\2025\Checklist\AAI\CHECKLIST_V3\CHECKLIST\IP_project_folder\reports\10.0\maxtran_2.rpt | Max_transition violation detected
10.0_STA_DCD_CHECK | Initial | IMP-10-0-0-12 | TRUE | FAIL | Confirm the max_transition check result is clean. | FAILURE |  | 4 | atb_1 (view: at_speed_rcff_0p825v_125c_pcff_cmin_pcff3_hold, slack: -0.4285ns) | 12 | C:\Users\yuyin\OneDrive - Cadence Design Systems Inc\2025\Checklist\AAI\CHECKLIST_V3\CHECKLIST\IP_project_folder\reports\10.0\maxtran_1.rpt | Max_transition violation detected
10.0_STA_DCD_CHECK | Initial | IMP-10-0-0-12 | TRUE | FAIL | Confirm the max_transition check result is clean. | FAILURE |  | 5 | atb_1 (view: func_rcff_0p825v_125c_pcff_cmin_pcff3_hold, slack: -0.4285ns) | 19 | C:\Users\yuyin\OneDrive - Cadence Design Systems Inc\2025\Checklist\AAI\CHECKLIST_V3\CHECKLIST\IP_project_folder\reports\10.0\maxtran_2.rpt | Max_transition violation detected
10.0_STA_DCD_CHECK | Initial | IMP-10-0-0-12 | TRUE | FAIL | Confirm the max_transition check result is clean. | FAILURE |  | 6 | cmn_ref_clk_int (view: at_speed_rcff_0p825v_125c_pcff_cmin_pcff3_hold, slack: -0.0306ns) | 30 | C:\Users\yuyin\OneDrive - Cadence Design Systems Inc\2025\Checklist\AAI\CHECKLIST_V3\CHECKLIST\IP_project_folder\reports\10.0\maxtran_1.rpt | Max_transition violation detected
10.0_STA_DCD_CHECK | Initial | IMP-10-0-0-12 | TRUE | FAIL | Confirm the max_transition check result is clean. | FAILURE |  | 7 | cmnda_rext (view: at_speed_rcff_0p825v_125c_pcff_cmin_pcff3_hold, slack: -0.3666ns) | 19 | C:\Users\yuyin\OneDrive - Cadence Design Systems Inc\2025\Checklist\AAI\CHECKLIST_V3\CHECKLIST\IP_project_folder\reports\10.0\maxtran_1.rpt | Max_transition violation detected
10.0_STA_DCD_CHECK | Initial | IMP-10-0-0-12 | TRUE | FAIL | Confirm the max_transition check result is clean. | FAILURE |  | 8 | cmnda_rext (view: func_rcff_0p825v_125c_pcff_cmin_pcff3_hold, slack: -0.4666ns) | 17 | C:\Users\yuyin\OneDrive - Cadence Design Systems Inc\2025\Checklist\AAI\CHECKLIST_V3\CHECKLIST\IP_project_folder\reports\10.0\maxtran_2.rpt | Max_transition violation detected
10.0_STA_DCD_CHECK | Initial | IMP-10-0-0-12 | TRUE | FAIL | Confirm the max_transition check result is clean. | FAILURE |  | 9 | u_pma_top/u_pma_ana_wrapper/u_pma_ana/cmnda_ref_clk_int (view: at_speed_rcff_0p825v_125c_pcff_cmin_pcff3_hold, slack: -0.3306ns) | 21 | C:\Users\yuyin\OneDrive - Cadence Design Systems Inc\2025\Checklist\AAI\CHECKLIST_V3\CHECKLIST\IP_project_folder\reports\10.0\maxtran_1.rpt | Max_transition violation detected
10.0_STA_DCD_CHECK | Initial | IMP-10-0-0-12 | TRUE | FAIL | Confirm the max_transition check result is clean. | FAILURE |  | 10 | u_pma_top/u_pma_ana_wrapper/u_pma_ana/cmnda_ref_clk_int (view: func_rcff_0p825v_125c_pcff_cmin_pcff3_hold, slack: -0.0490ns) | 23 | C:\Users\yuyin\OneDrive - Cadence Design Systems Inc\2025\Checklist\AAI\CHECKLIST_V3\CHECKLIST\IP_project_folder\reports\10.0\maxtran_2.rpt | Max_transition violation detected
10.0_STA_DCD_CHECK | Initial | IMP-10-0-0-12 | TRUE | FAIL | Confirm the max_transition check result is clean. | FAILURE |  | 11 | u_pma_top/u_pma_ana_wrapper/u_pma_ana/cmnda_rext (view: at_speed_rcff_0p825v_125c_pcff_cmin_pcff3_hold, slack: -0.4166ns) | 16 | C:\Users\yuyin\OneDrive - Cadence Design Systems Inc\2025\Checklist\AAI\CHECKLIST_V3\CHECKLIST\IP_project_folder\reports\10.0\maxtran_1.rpt | Max_transition violation detected
10.0_STA_DCD_CHECK | Initial | IMP-10-0-0-12 | TRUE | FAIL | Confirm the max_transition check result is clean. | FAILURE |  | 12 | u_pma_top/u_pma_ana_wrapper/u_pma_ana/cmnda_rext (view: func_rcff_0p825v_125c_pcff_cmin_pcff3_hold, slack: -0.4666ns) | 14 | C:\Users\yuyin\OneDrive - Cadence Design Systems Inc\2025\Checklist\AAI\CHECKLIST_V3\CHECKLIST\IP_project_folder\reports\10.0\maxtran_2.rpt | Max_transition violation detected
10.0_STA_DCD_CHECK | Initial | IMP-10-0-0-12 | TRUE | FAIL | Confirm the max_transition check result is clean. | FAILURE |  | 13 | u_pma_top/u_pma_ana_wrapper/u_pma_ana/data_se_pd_ctrl (view: at_speed_rcff_0p825v_125c_pcff_cmin_pcff3_hold, slack: -0.0023ns) | 35 | C:\Users\yuyin\OneDrive - Cadence Design Systems Inc\2025\Checklist\AAI\CHECKLIST_V3\CHECKLIST\IP_project_folder\reports\10.0\maxtran_1.rpt | Max_transition violation detected
10.0_STA_DCD_CHECK | Initial | IMP-10-0-0-12 | TRUE | FAIL | Confirm the max_transition check result is clean. | FAILURE |  | 14 | u_pma_top/u_pma_ana_wrapper/u_pma_ana/data_se_pd_ctrl (view: func_rcff_0p825v_125c_pcff_cmin_pcff3_hold, slack: -0.0023ns) | 32 | C:\Users\yuyin\OneDrive - Cadence Design Systems Inc\2025\Checklist\AAI\CHECKLIST_V3\CHECKLIST\IP_project_folder\reports\10.0\maxtran_2.rpt | Max_transition violation detected
10.0_STA_DCD_CHECK | Initial | IMP-10-0-0-12 | TRUE | FAIL | Confirm the max_transition check result is clean. | FAILURE |  | 15 | u_pma_top/u_pma_ana_wrapper/u_pma_ana/pma_ana_data_m (view: at_speed_rcff_0p825v_125c_pcff_cmin_pcff3_hold, slack: -0.5108ns) | 6 | C:\Users\yuyin\OneDrive - Cadence Design Systems Inc\2025\Checklist\AAI\CHECKLIST_V3\CHECKLIST\IP_project_folder\reports\10.0\maxtran_1.rpt | Max_transition violation detected
10.0_STA_DCD_CHECK | Initial | IMP-10-0-0-12 | TRUE | FAIL | Confirm the max_transition check result is clean. | FAILURE |  | 16 | u_pma_top/u_pma_ana_wrapper/u_pma_ana/pma_ana_data_m (view: func_rcff_0p825v_125c_pcff_cmin_pcff3_hold, slack: -0.5108ns) | 8 | C:\Users\yuyin\OneDrive - Cadence Design Systems Inc\2025\Checklist\AAI\CHECKLIST_V3\CHECKLIST\IP_project_folder\reports\10.0\maxtran_2.rpt | Max_transition violation detected
10.0_STA_DCD_CHECK | Initial | IMP-10-0-0-12 | TRUE | FAIL | Confirm the max_transition check result is clean. | FAILURE |  | 17 | u_pma_top/u_pma_ana_wrapper/u_pma_ana/pma_ana_data_p (view: at_speed_rcff_0p825v_125c_pcff_cmin_pcff3_hold, slack: -0.5108ns) | 9 | C:\Users\yuyin\OneDrive - Cadence Design Systems Inc\2025\Checklist\AAI\CHECKLIST_V3\CHECKLIST\IP_project_folder\reports\10.0\maxtran_1.rpt | Max_transition violation detected
10.0_STA_DCD_CHECK | Initial | IMP-10-0-0-12 | TRUE | FAIL | Confirm the max_transition check result is clean. | FAILURE |  | 18 | u_pma_top/u_pma_ana_wrapper/u_pma_ana/pma_ana_data_p (view: func_rcff_0p825v_125c_pcff_cmin_pcff3_hold, slack: -0.5108ns) | 11 | C:\Users\yuyin\OneDrive - Cadence Design Systems Inc\2025\Checklist\AAI\CHECKLIST_V3\CHECKLIST\IP_project_folder\reports\10.0\maxtran_2.rpt | Max_transition violation detected
10.0_STA_DCD_CHECK | Initial | IMP-10-0-0-13 | TRUE | FAIL | Confirm the max_capacitance check result is clean. | FAILURE |  | 1 | Pin 'atb_0': Required=0.0830, Actual=0.1375, Slack=-0.0545 (View: func_rcff_0p825v_125c_pcff_cmin_pcff3_hold) | 10 | C:\Users\yuyin\OneDrive - Cadence Design Systems Inc\2025\Checklist\AAI\CHECKLIST_V3\CHECKLIST\IP_project_folder\reports\10.0\maxcap_2.rpt | Max_capacitance violation found
10.0_STA_DCD_CHECK | Initial | IMP-10-0-0-13 | TRUE | FAIL | Confirm the max_capacitance check result is clean. | FAILURE |  | 2 | Pin 'atb_0': Required=0.0830, Actual=0.1417, Slack=-0.0587 (View: func_rcff_0p825v_125c_pcff_cmin_pcss3_hold) | 8 | C:\Users\yuyin\OneDrive - Cadence Design Systems Inc\2025\Checklist\AAI\CHECKLIST_V3\CHECKLIST\IP_project_folder\reports\10.0\maxcap_1.rpt | Max_capacitance violation found
10.0_STA_DCD_CHECK | Initial | IMP-10-0-0-13 | TRUE | FAIL | Confirm the max_capacitance check result is clean. | FAILURE |  | 3 | Pin 'atb_1': Required=0.0830, Actual=0.1376, Slack=-0.0547 (View: func_rcff_0p825v_125c_pcff_cmin_pcff3_hold) | 8 | C:\Users\yuyin\OneDrive - Cadence Design Systems Inc\2025\Checklist\AAI\CHECKLIST_V3\CHECKLIST\IP_project_folder\reports\10.0\maxcap_2.rpt | Max_capacitance violation found
10.0_STA_DCD_CHECK | Initial | IMP-10-0-0-13 | TRUE | FAIL | Confirm the max_capacitance check result is clean. | FAILURE |  | 4 | Pin 'atb_1': Required=0.0830, Actual=0.1417, Slack=-0.0587 (View: func_rcff_0p825v_125c_pcff_cmin_pcss3_hold) | 10 | C:\Users\yuyin\OneDrive - Cadence Design Systems Inc\2025\Checklist\AAI\CHECKLIST_V3\CHECKLIST\IP_project_folder\reports\10.0\maxcap_1.rpt | Max_capacitance violation found
10.0_STA_DCD_CHECK | Initial | IMP-10-0-0-13 | TRUE | FAIL | Confirm the max_capacitance check result is clean. | FAILURE |  | 5 | Pin 'cmnda_rext': Required=0.0830, Actual=0.1273, Slack=-0.0444 (View: func_rcff_0p825v_125c_pcff_cmin_pcff3_hold) | 12 | C:\Users\yuyin\OneDrive - Cadence Design Systems Inc\2025\Checklist\AAI\CHECKLIST_V3\CHECKLIST\IP_project_folder\reports\10.0\maxcap_2.rpt | Max_capacitance violation found
10.0_STA_DCD_CHECK | Initial | IMP-10-0-0-13 | TRUE | FAIL | Confirm the max_capacitance check result is clean. | FAILURE |  | 6 | Pin 'cmnda_rext': Required=0.0830, Actual=0.1275, Slack=-0.0445 (View: func_rcff_0p825v_125c_pcff_cmin_pcss3_hold) | 12 | C:\Users\yuyin\OneDrive - Cadence Design Systems Inc\2025\Checklist\AAI\CHECKLIST_V3\CHECKLIST\IP_project_folder\reports\10.0\maxcap_1.rpt | Max_capacitance violation found
10.0_STA_DCD_CHECK | Initial | IMP-10-0-0-13 | TRUE | FAIL | Confirm the max_capacitance check result is clean. | FAILURE |  | 7 | Pin 'u_pma_top/u_pma_ana_wrapper/u_pma_ana/cmnda_atb_core_0': Required=0.1000, Actual=0.1375, Slack=-0.0375 (View: func_rcff_0p825v_125c_pcff_cmin_pcff3_hold) | 17 | C:\Users\yuyin\OneDrive - Cadence Design Systems Inc\2025\Checklist\AAI\CHECKLIST_V3\CHECKLIST\IP_project_folder\reports\10.0\maxcap_2.rpt | Max_capacitance violation found
10.0_STA_DCD_CHECK | Initial | IMP-10-0-0-13 | TRUE | FAIL | Confirm the max_capacitance check result is clean. | FAILURE |  | 8 | Pin 'u_pma_top/u_pma_ana_wrapper/u_pma_ana/cmnda_atb_core_0': Required=0.1000, Actual=0.1417, Slack=-0.0417 (View: func_rcff_0p825v_125c_pcff_cmin_pcss3_hold) | 14 | C:\Users\yuyin\OneDrive - Cadence Design Systems Inc\2025\Checklist\AAI\CHECKLIST_V3\CHECKLIST\IP_project_folder\reports\10.0\maxcap_1.rpt | Max_capacitance violation found
10.0_STA_DCD_CHECK | Initial | IMP-10-0-0-13 | TRUE | FAIL | Confirm the max_capacitance check result is clean. | FAILURE |  | 9 | Pin 'u_pma_top/u_pma_ana_wrapper/u_pma_ana/cmnda_atb_core_1': Required=0.1000, Actual=0.1376, Slack=-0.0376 (View: func_rcff_0p825v_125c_pcff_cmin_pcff3_hold) | 14 | C:\Users\yuyin\OneDrive - Cadence Design Systems Inc\2025\Checklist\AAI\CHECKLIST_V3\CHECKLIST\IP_project_folder\reports\10.0\maxcap_2.rpt | Max_capacitance violation found
10.0_STA_DCD_CHECK | Initial | IMP-10-0-0-13 | TRUE | FAIL | Confirm the max_capacitance check result is clean. | FAILURE |  | 10 | Pin 'u_pma_top/u_pma_ana_wrapper/u_pma_ana/cmnda_atb_core_1': Required=0.1000, Actual=0.1417, Slack=-0.0417 (View: func_rcff_0p825v_125c_pcff_cmin_pcss3_hold) | 17 | C:\Users\yuyin\OneDrive - Cadence Design Systems Inc\2025\Checklist\AAI\CHECKLIST_V3\CHECKLIST\IP_project_folder\reports\10.0\maxcap_1.rpt | Max_capacitance violation found
10.0_STA_DCD_CHECK | Initial | IMP-10-0-0-14 | TRUE | PASS | Confirm the noise/glitch check result is clean.
10.0_STA_DCD_CHECK | Initial | IMP-10-0-0-15 | TRUE | PASS | Confirm the double_clock check result is clean.
10.0_STA_DCD_CHECK | Initial | IMP-10-0-0-16 | TRUE | FAIL | Confirm clock signal full swing result is clean if foundry timing signoff criteria has full swing requirement. | FAILURE |  | 1 | input_files is empty in YAML configuration | N/A | N/A | input_files is empty in YAML configuration
10.0_STA_DCD_CHECK | Initial | IMP-10-0-0-17 | TRUE | FAIL | Confirm the min-pulse check result is clean. | FAILURE |  | 1 | [RAM_256x16/CLK] Pulse width violation: -0.849ns (clock: ram_clk, view: func_slow_RCMAX) | N/A | N/A | Min pulse width violations detected
10.0_STA_DCD_CHECK | Initial | IMP-10-0-0-18 | TRUE | FAIL | Confirm the min_period check result is clean if library has min_period check. | FAILURE |  | 1 | input_files is empty in YAML configuration | N/A | N/A | input_files is empty in YAML configuration
10.0_STA_DCD_CHECK | Initial | IMP-10-0-0-19 | TRUE | FAIL | Confirm meet IP special DELAY/SKEW requirement if it have. | FAILURE |  | 1 | input_files is empty in YAML configuration | N/A | N/A | input_files is empty in YAML configuration
10.0_STA_DCD_CHECK | Initial | IMP-10-0-0-20 | TRUE | PASS | Confirm no ERROR message in the STA log files or the ERROR messages can be waived.
10.0_STA_DCD_CHECK | Initial | IMP-10-0-0-21 | TRUE | PASS | Confirm all Warning message in the STA log files can be waived.
10.0_STA_DCD_CHECK | Initial | IMP-10-0-0-22 | TRUE | FAIL | Confirm timing/skew/drv/mpw/noise/ect results and log files are checked based on all signoff modes and all signoff corners. | FAILURE |  | 1 | input_files is empty in YAML configuration | N/A | N/A | input_files is empty in YAML configuration
10.0_STA_DCD_CHECK | Initial | IMP-10-0-0-23 | TRUE | FAIL | Confirm the DCD check is clean if the design request DCD check on some special circuits. | FAILURE |  | 1 | input_files is empty in YAML configuration | N/A | N/A | input_files is empty in YAML configuration
10.0_STA_DCD_CHECK | Initial | IMP-10-0-0-24 | TRUE | FAIL | Any special timing requirement from the specifications that cannot be covered by SDC constraints are reported and reviewed? For example: DDR DQ/DQS skew check | FAILURE |  | 1 | input_files is empty in YAML configuration | N/A | N/A | input_files is empty in YAML configuration
10.0_STA_DCD_CHECK | Initial | IMP-10-0-0-25 | TRUE | FAIL | Confirm check_timing report has no issue. | FAILURE |  | 1 | clock_expected (1 occurrences) ¦ View: func_rcff_0p825v_125c_pcff_cmin_pcff3_hold | 17 | C:\Users\yuyin\OneDrive - Cadence Design Systems Inc\2025\Checklist\AAI\CHECKLIST_V3\CHECKLIST\IP_project_folder\reports\10.0\check_timing_func.rpt | Check_timing violations detected across timing views
10.0_STA_DCD_CHECK | Initial | IMP-10-0-0-25 | TRUE | FAIL | Confirm check_timing report has no issue. | FAILURE |  | 2 | clock_expected (1 occurrences) ¦ View: scan_shift_rcff_0p825v_125c_pcff_cmin_pcff3_hold | 19 | C:\Users\yuyin\OneDrive - Cadence Design Systems Inc\2025\Checklist\AAI\CHECKLIST_V3\CHECKLIST\IP_project_folder\reports\10.0\check_timing_scan.rpt | Check_timing violations detected across timing views
10.0_STA_DCD_CHECK | Initial | IMP-10-0-0-25 | TRUE | FAIL | Confirm check_timing report has no issue. | FAILURE |  | 3 | ideal_clock_waveform (1 occurrences) ¦ View: scan_shift_rcff_0p825v_125c_pcff_cmin_pcff3_hold | 45 | C:\Users\yuyin\OneDrive - Cadence Design Systems Inc\2025\Checklist\AAI\CHECKLIST_V3\CHECKLIST\IP_project_folder\reports\10.0\check_timing_scan.rpt | Check_timing violations detected across timing views
10.0_STA_DCD_CHECK | Initial | IMP-10-0-0-25 | TRUE | FAIL | Confirm check_timing report has no issue. | FAILURE |  | 4 | ideal_clock_waveform (3 occurrences) ¦ View: func_rcff_0p825v_125c_pcff_cmin_pcff3_hold | 38 | C:\Users\yuyin\OneDrive - Cadence Design Systems Inc\2025\Checklist\AAI\CHECKLIST_V3\CHECKLIST\IP_project_folder\reports\10.0\check_timing_func.rpt | Check_timing violations detected across timing views
10.0_STA_DCD_CHECK | Initial | IMP-10-0-0-25 | TRUE | FAIL | Confirm check_timing report has no issue. | FAILURE |  | 5 | no_drive (2 occurrences) ¦ View: func_rcff_0p825v_125c_pcff_cmin_pcff3_hold | 29 | C:\Users\yuyin\OneDrive - Cadence Design Systems Inc\2025\Checklist\AAI\CHECKLIST_V3\CHECKLIST\IP_project_folder\reports\10.0\check_timing_func.rpt | Check_timing violations detected across timing views
10.0_STA_DCD_CHECK | Initial | IMP-10-0-0-25 | TRUE | FAIL | Confirm check_timing report has no issue. | FAILURE |  | 6 | no_drive (2 occurrences) ¦ View: scan_shift_rcff_0p825v_125c_pcff_cmin_pcff3_hold | 30 | C:\Users\yuyin\OneDrive - Cadence Design Systems Inc\2025\Checklist\AAI\CHECKLIST_V3\CHECKLIST\IP_project_folder\reports\10.0\check_timing_scan.rpt | Check_timing violations detected across timing views
10.0_STA_DCD_CHECK | Initial | IMP-10-0-0-26 | TRUE | FAIL | Confirm check_design report has no issue. | FAILURE |  | 1 | Floating Ports (3 occurrences) | 20 | C:\Users\yuyin\OneDrive - Cadence Design Systems Inc\2025\Checklist\AAI\CHECKLIST_V3\CHECKLIST\IP_project_folder\reports\10.0\check_design_func.rpt | check_design violations detected in one or more categories
10.0_STA_DCD_CHECK | Initial | IMP-10-0-0-26 | TRUE | FAIL | Confirm check_design report has no issue. | FAILURE |  | 2 | Nets with parallel drivers (5 occurrences) | 67 | C:\Users\yuyin\OneDrive - Cadence Design Systems Inc\2025\Checklist\AAI\CHECKLIST_V3\CHECKLIST\IP_project_folder\reports\10.0\check_design_func.rpt | check_design violations detected in one or more categories
10.0_STA_DCD_CHECK | Initial | IMP-10-0-0-27 | TRUE | FAIL | Confirm final timing review was held and all open items closed (capture the review and waiver in JIRA ticket). | FAILURE |  | 1 | input_files is empty in YAML configuration | N/A | N/A | input_files is empty in YAML configuration

## Overview
Metric | Count
Total items | 28
Executed | 28
PASS | 11
FAIL | 17
WARN | 3
Total failure entries | 58
Total warning entries | 6