## Summary
Module | Stage | ItemID | Executed | Status | Description | Kind | Occurrence | Index | Detail | SourceLine | SourceFile | Reason
11.0_POWER_EMIR_CHECK | Initial | IMP-11-0-0-00 | TRUE | FAIL | Confirm input database(netlist/def/lef/spef/lib/pgv/etc) are loaded correctly. | FAILURE |  | 1 | input_files is empty in YAML configuration | N/A | N/A | input_files is empty in YAML configuration
11.0_POWER_EMIR_CHECK | Initial | IMP-11-0-0-01 | TRUE | FAIL | Confirm the design has no power open/short and all instances are physically connected. | FAILURE |  | 1 | input_files is empty in YAML configuration | N/A | N/A | input_files is empty in YAML configuration
11.0_POWER_EMIR_CHECK | Initial | IMP-11-0-0-02 | TRUE | FAIL | Confirm EMIR signoff criteria follows addendum or SOW, otherwise follow internal spec (design rule with IP specific margin) | FAILURE |  | 1 | input_files is empty in YAML configuration | N/A | N/A | input_files is empty in YAML configuration
11.0_POWER_EMIR_CHECK | Initial | IMP-11-0-0-03 | TRUE | FAIL | Confirm activity file was used? If not, provide default switching activity values in comments field. | FAILURE |  | 1 | input_files is empty in YAML configuration | N/A | N/A | input_files is empty in YAML configuration
11.0_POWER_EMIR_CHECK | Initial | IMP-11-0-0-04 | TRUE | FAIL | Confirm proper rc/PVT corners were used for IR drop and EM analysis. List rc/PVT corners used in comments field. | FAILURE |  | 1 | input_files is empty in YAML configuration | N/A | N/A | input_files is empty in YAML configuration
11.0_POWER_EMIR_CHECK | Initial | IMP-11-0-0-05 | TRUE | FAIL | Confirm generate all the power library with detail view correctly. | FAILURE |  | 1 | input_files is empty in YAML configuration | N/A | N/A | input_files is empty in YAML configuration
11.0_POWER_EMIR_CHECK | Initial | IMP-11-0-0-06 | TRUE | FAIL | Confirm use the proper spice model and spice netlist to generate the PGV views.(check the Note) | FAILURE |  | 1 | input_files is empty in YAML configuration | N/A | N/A | input_files is empty in YAML configuration
11.0_POWER_EMIR_CHECK | Initial | IMP-11-0-0-07 | TRUE | FAIL | Confirm all the PGV views are present in the EMIR scripts. | FAILURE |  | 1 | input_files is empty in YAML configuration | N/A | N/A | input_files is empty in YAML configuration
11.0_POWER_EMIR_CHECK | Initial | IMP-11-0-0-08 | TRUE | FAIL | Confirm full PG connection information are included in def to run PA. | FAILURE |  | 1 | input_files is empty in YAML configuration | N/A | N/A | input_files is empty in YAML configuration
11.0_POWER_EMIR_CHECK | Initial | IMP-11-0-0-09 | TRUE | FAIL | Confirm Power pad locations correctly defined. Note: voltage sources need to be defined on the input side (VDDG) of power switches to all tool to calculate IR drop through power switch. | FAILURE |  | 1 | input_files is empty in YAML configuration | N/A | N/A | input_files is empty in YAML configuration
11.0_POWER_EMIR_CHECK | Initial | IMP-11-0-0-10 | TRUE | FAIL | Confirm static power analysis results matches the requirement. | FAILURE |  | 1 | input_files is empty in YAML configuration | N/A | N/A | input_files is empty in YAML configuration
11.0_POWER_EMIR_CHECK | Initial | IMP-11-0-0-11 | TRUE | FAIL | Confirm the power number can meet the power target in addendum if addendum has the power spec. | FAILURE |  | 1 | input_files is empty in YAML configuration | N/A | N/A | input_files is empty in YAML configuration
11.0_POWER_EMIR_CHECK | Initial | IMP-11-0-0-12 | TRUE | FAIL | Confirm the power number between EW and NS is similiar if this program has both NS and EW orientations.(< 10% at least. fill N/A in case only one orientation) | FAILURE |  | 1 | input_files is empty in YAML configuration | N/A | N/A | input_files is empty in YAML configuration
11.0_POWER_EMIR_CHECK | Initial | IMP-11-0-0-13 | TRUE | FAIL | Confirm dynamic power results matches the requirement. | FAILURE |  | 1 | input_files is empty in YAML configuration | N/A | N/A | input_files is empty in YAML configuration
11.0_POWER_EMIR_CHECK | Initial | IMP-11-0-0-14 | TRUE | FAIL | List default continous operation years in design rule. (eg: 10 years) | FAILURE |  | 1 | input_files is empty in YAML configuration | N/A | N/A | input_files is empty in YAML configuration
11.0_POWER_EMIR_CHECK | Initial | IMP-11-0-0-15 | TRUE | FAIL | List default EM temperature in design rule. (eg. 105C/110C) | FAILURE |  | 1 | input_files is empty in YAML configuration | N/A | N/A | input_files is empty in YAML configuration
11.0_POWER_EMIR_CHECK | Initial | IMP-11-0-0-16 | TRUE | FAIL | List continous operation years in your check. | FAILURE |  | 1 | input_files is empty in YAML configuration | N/A | N/A | input_files is empty in YAML configuration
11.0_POWER_EMIR_CHECK | Initial | IMP-11-0-0-17 | TRUE | FAIL | List EM temperature in your check. | FAILURE |  | 1 | input_files is empty in YAML configuration | N/A | N/A | input_files is empty in YAML configuration
11.0_POWER_EMIR_CHECK | Initial | IMP-11-0-0-18 | TRUE | FAIL | Confirm signalEM analysis results matches the requirement. | FAILURE |  | 1 | input_files is empty in YAML configuration | N/A | N/A | input_files is empty in YAML configuration
11.0_POWER_EMIR_CHECK | Initial | IMP-11-0-0-19 | TRUE | FAIL | Confirm you are aware of and follow the customers' requirement about wake-up/rush-current if they have.(For non-PSO, please fill N/A) | FAILURE |  | 1 | input_files is empty in YAML configuration | N/A | N/A | input_files is empty in YAML configuration
11.0_POWER_EMIR_CHECK | Initial | IMP-11-0-0-20 | TRUE | FAIL | Confirm wake-up time meet customer's requirement. (For non-PSO, please fill N/A) | FAILURE |  | 1 | input_files is empty in YAML configuration | N/A | N/A | input_files is empty in YAML configuration
11.0_POWER_EMIR_CHECK | Initial | IMP-11-0-0-21 | TRUE | FAIL | Confirm rush-current meet the requirement. (For non-PSO, please fill N/A) | FAILURE |  | 1 | input_files is empty in YAML configuration | N/A | N/A | input_files is empty in YAML configuration
11.0_POWER_EMIR_CHECK | Initial | IMP-11-0-0-22 | TRUE | FAIL | Confirm no ERROR message in power analysis log files. | FAILURE |  | 1 | input_files is empty in YAML configuration | N/A | N/A | input_files is empty in YAML configuration
11.0_POWER_EMIR_CHECK | Initial | IMP-11-0-0-23 | TRUE | FAIL | Confirm all Warning message in power analysis log files can be waived. | FAILURE |  | 1 | input_files is empty in YAML configuration | N/A | N/A | input_files is empty in YAML configuration
11.0_POWER_EMIR_CHECK | Initial | IMP-11-0-0-24 | TRUE | FAIL | Confirm the VT ratio calculation excludes physical cells(Filler/DCAP/Tap etc). | FAILURE |  | 1 | input_files is empty in YAML configuration | N/A | N/A | input_files is empty in YAML configuration
11.0_POWER_EMIR_CHECK | Initial | IMP-11-0-0-25 | TRUE | FAIL | Confirm use TSO to run power opt including leakage opt | FAILURE |  | 1 | input_files is empty in YAML configuration | N/A | N/A | input_files is empty in YAML configuration
11.0_POWER_EMIR_CHECK | Initial | IMP-11-0-0-26 | TRUE | FAIL | List the VT ratio (without physical cells): EG: TSMCN7/N6:SVT(50%)/LVT(40%)/ULVT(10%) TSMCN5/N4/N3/N2:SVT(50%)/LVTLL(20%)/LVT(20%)/ULVTLL(5%)/ULVT(5%)/ELVT(0%) SEC:RVT(50%)/LVT(40%)/SLVT(10%) INTl_I3/18A:ad(HVT 30%)/ac(SVT 20%)/ab(LVT 30%)/aa(ULVT 20%) | FAILURE |  | 1 | input_files is empty in YAML configuration | N/A | N/A | input_files is empty in YAML configuration
11.0_POWER_EMIR_CHECK | Initial | IMP-11-0-0-27 | TRUE | FAIL | Confirm adequate decaps were added to meet design requirements? | FAILURE |  | 1 | input_files is empty in YAML configuration | N/A | N/A | input_files is empty in YAML configuration

## Overview
Metric | Count
Total items | 28
Executed | 28
PASS | 0
FAIL | 28
WARN | 0
Total failure entries | 28
Total warning entries | 0